## Construnario
Product Code | Cod. EAN | Title Product | Product Description | Product technical description | Amount | Unit | RRP
236300 |  | Touch-Free Electronic Lavatory Faucet, Elite B from Stern. 9v Battery | Touch-free electronic faucet for deck-mounted installations. Activated by Infrared sensor. Chrome plated body, other finishes available. Includes a low battery indicator. The Elite line has an Infrared sensor and a solenoid valve inside the body of the product for added vandal resistance. Adjustable settings by remote control: Sensor range, Security time, Delay In, Delay Out and On-Off. 24 hour mandatory hygiene flush can be provided upon request. | Installation Lavatory mounted Power Supply • 9V external battery box • IP67 Battery Box for 6 AA 1.5V alkaline batteries • 9V Transformer • IP 68 Encapsulated 9V transformer Operating pressure 0.5-8.0 bar / 7.0-116.0 PSI Water supply Cold or premixed water Water flow 6 LPM / 1.58 GPM - SSR PCA stream Water Saving Options 1.3 LPM/0.35 GPM, 1.89 LPM/0.5 GPM, 3 LPM/0.8GPM, 4 LPM/1 GPM - PCA spray Water temperature 70°C Maximum Security Time 90 seconds. Adjustable by remote control | 1 | u | 0