## Construnario
Product Code | Cod. EAN | Title Product | Product Description | Product technical description | Amount | Unit | RRP
237905 |  | Touch-Free Soap Dispenser, Extreme Plus E. 12V transformer | Touch-free electronic soap dispenser for deckmounted installations. Activated by infrared sensor. For use with any non-proprietary soap. Long body version 304 mm / 11.96”. Chrome plated body, other finishes available. Includes a 1 liter soap bottle and bottle support. With a designated peristaltic pump that prevents clogging and back flow. Remote installation option: extension cable and longer piping. Adjustable settings by remote control: soap quantity, soap tank refill, temporary off and reset to factory settings. | Installation Deck-mounted Power Supply • Battery box for 6 x DD Batteries • 12V transformer Soap 1 Liter soap bottle Peristaltic pump enables the use of any kind of liquid soap, detergent or antibacterial gel Soap Dose Default setting: 1.2-1.6 cc Adjustable by remote control in accordance to the selected soap Soap Viscosity 100-3800 cPs Refill Soap priming operated by remote control or by easy-to-use manual refill button | 1 | u | 0