## Construnario
Product Code | Cod. EAN | Title Product | Product Description | Product technical description | Amount | Unit | RRP
239000 |  | Touch-Free Electronic Lavatory Faucet, Trendy B From Stern. 9V Battery | Touch-free electronic faucet for deck-mounted installations. Cold or premixed water. Activated by Infrared sensor. Chrome plated body, other finishes available. Includes a low battery indicator. The Trendy line has an Infrared sensor and a solenoid valve inside the product’s body for added vandal resistance. 24 hour mandatory hygiene flush can be provided upon request. Adjustable setting by remote control: sensor range, security time, delay in, delay out, on-off and reset to factory settings. | Installation Deck-mounted Power Supply • 9V battery • 9V transformer Operating pressure 0.5-8.0 bar / 7.0-116.0 PSI Water supply Cold or premixed water Water flow 6 LPM / 1.58 GPM - SSR PCA stream Water Saving Options 4 LPM / 1 GPM ; 3 LPM / 0.8 GPM 1.89 LPM / 0.5 GPM ; 1.3 LPM 0.35 GPM - PCA spray Water temperature 70°C Maximum Security time Auto shutoff after 90 seconds. adjustable by remote control | 1 | u | 0