## Construnario
Product Code | Cod. EAN | Title Product | Product Description | Product technical description | Amount | Unit | RRP
280120 |  | Touch-free Electronic Lavatory Faucet, Cool GBRE from Stern. 9 V Transformer | Electronic self-closing glass filler faucet. Activated by touching the designated piezo base. For cold or premixed water. Available with an external 9V battery or a 9V transformer. Filter included. Available with long reach spout. The glass filler will automatically shut off after a flow time of 15 seconds. Flow time is adjustable on site. This product is cUPC listed, NSF/ANSI 61 section 9 certified. | Installation Deck-mounted Power Supply • 9V battery box • 9V transformer Operating pressure 0.5-8.0 bar / 7.0-116.0 PSI Water flow cycle 15 seconds, adjustable on site Water temperature 70°C Maximum | 1 | u | 0