## Construnario
Product Code | Cod. EAN | Title Product | Product Description | Product technical description | Amount | Unit | RRP
292230 |  | Touch-free Electronic Lavatory Faucet, Classic 1000 E from Stern. 9 V Transformer | Touch-free electronic lavatory faucet, activated by an infrared sensor. With mixer for water temperature adjustment for hot and cold water. Available with an external 9V battery or a 9V transformer. Filters included. One piece solid brass body for added vandal resistance. Sensor range is adjustable manually and by remote control. Other sensor settings (delay in, delay out, security time) can also be adjusted by remote control. The faucet will automatically shut off after 90 seconds of use. Includes a low battery level indicator. | Installation Deck-mounted Power Supply • 9V battery • 9V internal battery • 9V transformer Operating pressure 0.5-8.0 bar / 7.0-116.0 PSI For greater water pressure please use a pressure reducing valve Water supply Hot and cold water Water flow 6 LPM / 1.58 GPM - SSR PCA stream Water Saving Options 4 LPM / 1 GPM ; 3 LPM / 0.8 GPM 1.89 LPM / 0.5 GPM ; 1.3 LPM 0.35 GPM - PCA spray Water temperature 70°C Maximum Security Time Auto shutoff after 90 seconds. adjustable by remote control | 1 | u | 0