## Construnario
Product Code | Cod. EAN | Title Product | Product Description | Product technical description | Amount | Unit | RRP
350030 |  | Touch-Free Electronic Wall Mounted Hand Dryer, Tubular HD From Stern. Concealed installation in drywalls | Touch free electronic hand dryer for wall mounted installations. Powered by 110V-120/220V-240VAC. Hand dryer will automatically shut off after being used for more than 60 seconds. Sensor settings can be customized by remote control. | Installation Wall mounted Operating Voltage 110V-120/220V-240VAC, 50/60 HZ, 1.3-1.6KW Motor Thermal Protection Auto resetting thermostat turns unit off, 120V at 135OC (2570F), 240V at 95OC (2030F) Heater Thermal Protection Auto resetting thermostat turns unit off at 85OC (1850F). Thermal fuse cuts unit at 1420V (2880F) Standby Power 0.3-0.4W Timing Protection 60 seconds auto shut off Sensing Range 170 mm ± 20 mm, Self adjusting Drip Proof IP21 | 1 | u | 0