## Construnario
Product Code | Cod. EAN | Title Product | Product Description | Product technical description | Amount | Unit | RRP
350700 |  | Touch-free Electronic Lavatory Faucet, Tubular DMB from Stern. 9 V Battery | Touch-free electronic faucet for deck-mounted installations. With integrated panel. Activated by an infrared sensor. For cold or premixed water. Filters included. Powered by Stern’s external IP67 Dual power input box with a 9V battery. The faucet can also be powered by a 9V transformer and an integrated backup system with a 9V Lithium battery which enables normal use in case of power failure. Includes a low battery indicator. Chrome plated body, other finishes available. Latching solenoid valve is located above deck inside the product for added vandal protection. Adjustable setting by remote control: sensor range, security time, delay in, delay out, on-off and reset to factory settings. 24 hour mandatory hygiene available upon request. | Installation Concealed wall-mounted Power Supply • 9V external battery box • 9V transformer Operating pressure 0.5-8.0 bar / 7.0-116.0 PSI Water supply Cold and premixed water Water flow 6 LPM / 1.58 GPM - SSR PCA stream Water Saving Options 4 LPM / 1 GPM ; 3 LPM / 0.8 GPM 1.89 LPM / 0.5 GPM ; 1.3 LPM 0.35 GPM - PCA spray Water temperature 70°C Maximum Security Time 90 seconds. Adjustable by remote control | 1 | u | 0