## Construnario
Product Code | Cod. EAN | Title Product | Product Description | Product technical description | Amount | Unit | RRP
350918 |  | Touch-Free Electronic Soap Dispenser, Tubular2030 B AISI316 from Stern. Battery Box | Touch free electronic faucet for wall mounted installations. For cold or premixed water. For concealed installations. Self adjusting infrared sensor. Powered by external IP67 battery box with 6X1.5V AA Alkaline batteries or by a 9V transformer. Filters included. Sensor settings can be customized by remote control. Faucet will automatically shut off after being used for more than 90 seconds. Sensor features a low battery level indicator. | Installation Concealed installation Power Supply • 9V battery • 9V transformer Operating pressure 0.5-8.0 bar (15.0 - 116.0 PSI). Water supply Cold or premixed water Water flow 6 LPM / 1.58 GPM Optional upon special request 4 LPM / 1 GMP Water Saving Options 4 LPM / 1 GPM ; 3 LPM / 0.8 GPM 1.89 LPM / 0.5 GPM ; 1.3 LPM 0.35 GPM - PCA spray Water temperature 70°C Maximum Security Time 90 seconds. Customizable by remote control | 1 | u | 0