## Construnario
Product Code | Cod. EAN | Title Product | Product Description | Product technical description | Amount | Unit | RRP
351405 |  | Touch-free Electronic Wall-Mounted Faucet, Quadrat 2030LE from Stern. 9 V Transformer. 220 mm | Touch free electronic faucet for wall mounted installations. For cold or premixed water. For concealed installations. Self adjusting infrared sensor. Powered by 9V battery or a 9V transformer. Filters included. Sensor settings can be customized by remote control. Faucet will automatically shut off after being used for more than 90 seconds. Sensor features a low battery level indicator. | Installation Concealed installation Power Supply • 9V battery • 9V transformer Operating pressure 0.5-8.0 bar (15.0 - 116.0 PSI) Water supply Cold and premixed water Water flow 6 LPM / 1.58 GPM Optional upon special request 4 LPM / 1 GMP Water Saving Options 4 LPM / 1 GPM ; 3 LPM / 0.8 GPM 1.89 LPM / 0.5 GPM ; 1.3 LPM 0.35 GPM - PCA spray Water temperature 70°C Maximum Security Time 90 seconds. Customizable by remote control | 1 | u | 0