## Construnario
Product Code | Cod. EAN | Title Product | Product Description | Product technical description | Amount | Unit | RRP
612280 |  | Touch-Free Elctronic Shower Control, Neptune 1042 T from Stern. 9V battery | Touch-free electronic shower control. Operated by infrared sensor. With a mixer for water temperature adjustment for hot and cold water. Powered by a 9V battery or a 9V transformer. Battery version includes a low battery indicator included. Non return valves, filters and Thermostop at 38° included. All components are located inside the body for added vandal protection. Auto shutoff after 120 seconds of use. Adjustable settings by remote control: sensor range, security time, delay in, delay out, on-off and reset to factory settings. Includes an adjustable 24 hour hygiene activation. | Installation Concealed wall-mounted Power Supply ∙ 9V battery ∙ 9V transformer Operating pressure 0.5-8.0 bar / 7.0-116.0 psi Water supply Hot and cold water Water Temperature Maximum 70°C | 1 | u | 0