## Construnario
Product Code | Cod. EAN | Title Product | Product Description | Product technical description | Amount | Unit | RRP
7292231 |  | Touch-Free Electronic Foam Soap Dispenser, MF Tubular AISI316 from Stern. 12V Transformer | Touch-free electronic soap dispenser for wall-mounted installation. Activated by infrared sensor. For use with non-proprietary soap. Connects to a central Multifeed soap system (which can support up to six soap dispensers simultaneously). Chrome plated body, other finishes available. Stainless Steel AISI316 material body also available. With a designated peristaltic pump that prevents clogging and back flow. Adjustable settings by remote control: soap quantity, soap tank refill, temporary off and reset to factory settings. | Installation Wall-mounted Power Supply 12V transformer Soap For Multifeed soap system. Peristaltic pump enables the use of any kind of liquid soap, detergent or antibacterial gel Soap Dose Default setting: 1.2-1.6 cc Adjustable by remote control in accordance to the selected soap. Refill Soap priming operated by remote control or by easy-to-use manual refill button | 1 | u | 0