## Construnario
Product Code | Cod. EAN | Title Product | Product Description | Product technical description | Amount | Unit | RRP
2601_RSO | 8428506264283 | Wash basin mixer Arola, with cascade stream. Flow limiter: 5 l/min - Serie Arola de Ramón Soler | • Ø35mm progressive cartridge • Flow rate at 3 bars: 5 l/min • Nivel acústico a 3 bar: < 20 dB • Working pressure between 1-5 bars, recommended: 3 bars • Termostop Block System limiting the maximum temperature of hot water • Chrome-plated brass: 15 microns thick of nickel, 0.3 microns of chrome. • Resists static pressures ≤ 10 bars and water hammers of 25 bars. • Recommended temperature for the hot water: 55ºC. Maximum working temperature: 65ºC. Maximum: 1h at 90ºC. |  | 1 | u | 0