## Construnario
Product Code | Cod. EAN | Title Product | Product Description | Product technical description | Amount | Unit | RRP
3602_RSO | 8428506005060 | High wash basin mixer (XL) - Serie Alexia de Ramón Soler | • Ø35mm ceramic mixer tap cartridge • Termostop Block System limiting the maximum temperature of hot water • SWater saving system S2 (available C2 in some models) by opening the handle in two phases. • Flow rate at 3 bars: 11 to 12 l/min. • Acoustic level at 3 bars: < 20 dB. • Chrome-plated brass: 15 microns thick of nickel, 0.3 microns of chrome. • Resists static pressures ≤ 10 bars and water hammers of 25 bars. • Recommended temperature for the hot water: 55ºC. Maximum working temperature: 65ºC. Maximum: 1h at 90ºC. • Working pressure between 1-5 bars, recommended: 3 bars |  | 1 | u | 0